## Storage Technologies
KPIs/Technologies |  |  |  | Batteries (Li-ion) |  |  | Supercapacitors |  |  | Pumped Hydro Storage |  |  | Compressed Air Energy Storage |  |  | Flywheel Energy Storage
|  | Form | Units | Value | Source | Remark | Value | Source | Remark | Value | Source | Remark | Value | Source | Remark | Value | Source | Remark
Size | Energy capacity range | Range or average value | MWh | [0.025-20] | DESL lab, Chen, T., Jin, Y., Lv, H. et al. Applications of Lithium-Ion Batteries in Grid-Scale Energy Storage Systems. Trans. Tianjin Univ. 26, 208–217 (2020) , N. J. Cammardella, R. W. Moye, Y. Chen and S. P. Meyn, "An Energy Storage Cost Comparison: Li-ion Batteries vs Distributed Load Control | n.a. | [0-0.300] | Thesis Felix Garcia-Torres, Advanced Control of Renewable Energy Microgrids with Hybrid EnergyStorage System, 2015 (University of Cordoba) |  | Small (up to 10 MW); Large 10- larger than 1GW | IRENA, Renewable Power Generation Costs in 2020 |  | 100-300; 500-3000 | IRENA, “Electricity storage and renewables: Costs and markets to 2030,” 2030. | MW; MWh; only 2 existing grid-connected plants | n.a.
Costs | CAPEX per unit of storage capacity | Ranges | [CHF/kWh] | 180-760 | IRENA, “Electricity storage and renewables: Costs and markets to 2030,” 2030. | (420-1130) for LTO systems | 270-18000 | Design and Management of Battery-Supercapacitor Hybrid Electrical Energy Storage Systems for Regulation Services, Younghyun Kim et al, 2017 |  | n.a. | n.a. |  | 40-48 | IRENA, “Electricity storage and renewables: Costs and markets to 2030,” 2030. |  | 1350-5400 | IRENA, “Electricity storage and renewables: Costs and markets to 2030,” 2030.
| OPEX and maintainence per year | Range or average value | [% of CAPEX] | n.a. | n.a. | see variable OPEX | n.a. | n.a. |  | 1-4 % | IRENA, Renewable Power Generation Costs in 2020 |  | n.a. |  |  | n.a.
| OPEX(variable, production-dependent) | Ranges | [CHF/kWh] | 31.2-41.6 | https://ieeexplore.ieee.org/stamp/stamp.jsp?tp=&arnumber=8664042 | https://reader.elsevier.com/reader/sd/pii/S0306261916312740? | n.a. | n.a. |  | n.a. | n.a. |  | n.a. |  |  | n.a.
Ageing/Degradation | Lifetime | Range or average value | [y] | [5-20; 10-20] | IRENA, “Electricity storage and renewables: Costs and markets to 2030,” 2030. | [NCA,NMC/LMO and LFP; LTO] | n.a. | n.a. |  | 40-60 | IRENA, “Electricity storage and renewables: Costs and markets to 2030,” 2030. | potentially up to 100 | 20-100 | IRENA, “Electricity storage and renewables: Costs and markets to 2030,” 2030. |  | 15-25 | IRENA, “Electricity storage and renewables: Costs and markets to 2030,” 2030.
| Maintenance frequency | Range or average value | [Occurrance/y] | n.a. | n.a. | n.a. | n.a. | n.a. |  | n.a. | n.a. |  | n.a. |  |  | n.a.
| Maintenance duration | Range or average value | [days] | n.a. | n.a. | n.a. | n.a. | n.a. |  | n.a. | n.a. |  | n.a. |  |  | n.a.
| Minimum time to failure | Range or average value | [y] | n.a. | n.a. | n.a. | n.a. | n.a. |  | n.a. | n.a. |  | n.a. |  |  | n.a.
Performance | Round trip efficiency | Range or average value | [%] | 92-96 | IRENA, “Electricity storage and renewables: Costs and markets to 2030,” 2030. | n.a. | 75-90 | Design and Management of Battery-Supercapacitor Hybrid Electrical Energy Storage Systems for Regulation Services, Younghyun Kim et al, 2017 |  | 70-84 | IRENA, “Electricity storage and renewables: Costs and markets to 2030,” 2030. |  | 42-54 | IRENA, “Electricity storage and renewables: Costs and markets to 2030,” 2030. |  | n.a.
| Energy density (volumetric) | Range or average value | [kWh/l] | 0.200-0.735 | IRENA, “Electricity storage and renewables: Costs and markets to 2030,” 2030. | (highest for NMC/LMO) | n.a. | n.a. |  | n.a. | n.a. |  | 0.002-0.006 | IRENA, “Electricity storage and renewables: Costs and markets to 2030,” 2030. |  | 0.025-0.200 | IRENA, “Electricity storage and renewables: Costs and markets to 2030,” 2030.
| Energy density (cravimetric) | Range or average value | [kWh/kg] | 150-220 | IRENA, “Electricity storage and renewables: Costs and markets to 2030,” 2030. | n.a. | 0.001-0.010 | Roy, Pranoy Kumar Singha, H. Bora Karayaka, JiangBiao He, and Yi-Hsiang Yu. 2021.Economic Comparison Between a Battery and Supercapacitor for Hourly Dispatching Wave Energy Converter Power |  | n.a. | n.a. |  | n.a. |  | n.a | n.a.
| Power density (volumetric) | Range or average value | [kW/l] | 0.39 | Danish Energy agency, Technology Catalogue for Energy Storage (updated 2020) | n.a. | n.a. | n.a. |  | n.a. | n.a. |  | n.a. |  |  | up to 10 | IRENA, “Electricity storage and renewables: Costs and markets to 2030,” 2030.
| Power density (gravimetric) | Range or average value | [kW/kg] | <1 | Roy, Pranoy Kumar Singha, H. Bora Karayaka, JiangBiao He, and Yi-Hsiang Yu. 2021.Economic Comparison Between a Battery and Supercapacitor for Hourly Dispatching Wave Energy Converter Power | n.a. | <10 | Roy, Pranoy Kumar Singha, H. Bora Karayaka, JiangBiao He, and Yi-Hsiang Yu. 2021.Economic Comparison Between a Battery and Supercapacitor for Hourly Dispatching Wave Energy Converter Power |  | n.a. | n.a. |  | n.a. |  |  | n.a.
Flexibility Characteristics | Ramping (Rate of Change) | Range or average value | [%/s] | 100 | Danish Energy agency, Technology Catalogue for Energy Storage (updated 2020) | full power in less than 1 second | 100 | DESL lab | less than 1 second | 100% in 20s-few minutes (from idle) | A review of pumped hydro energy storage, A Blakers et al, 2021 |  | n.a. |  |  | n.a.
| Response time (signal to activation) | Range or average value | [seconds] | <100ms | DESL lab | Depends on interfacing converter | <100ms | DESL lab | Depends on interfacing converter | n.a. | n.a. |  | n.a. |  |  | 10 ms | IRENA, “Electricity storage and renewables: Costs and markets to 2030,” 2030.
| Availability for flexibility provision (any other limits) | Range or average value | [% of rated capacity] | n.a. | n.a. | see DoD | n.a. | n.a. |  | n.a. | n.a. |  | n.a. |  |  | n.a.
| Controllability (share/capacity available for flexibility) | Range or average value | [% of rated capacity] | n.a. | n.a. | see DoD | n.a. | n.a. |  | n.a. | n.a. |  | n.a. |  |  | n.a.
Technology specific | Lifetime (cycles) | Range or average value | [cycles] | [500-2000;500-4000;1000-10000;5000-20000] | IRENA, “Electricity storage and renewables: Costs and markets to 2030,” 2030. | [NCA;NMC/LMO;LFP; LTO] | 500 000 - 1e6 | Real-Time Control Framework for Active Distribution NetworksTheoretical Definition and Experimental Validation (L. Reyes, EPFL Thesis)https://www.capcomp.de/fileadmin/Webdata/partner/NESSCAP/Datasheet-module/NCE_2012_Data_125V62F_SR2.pdf |  | n.a. | n.a. |  | up to 100000 | IRENA, “Electricity storage and renewables: Costs and markets to 2030,” 2030. |  | up to 1e6 | IRENA, “Electricity storage and renewables: Costs and markets to 2030,” 2030.
| Degradation rate | Range or average value | [%/y¦ or [%/cycle] | [1-2] | “What drives capacity degradation in utility-scale battery energy storage systems? The impact of operating strategy and temperature in different grid applications - ScienceDirect.” Accessed: Nov. 09, 2023. [Online]. Available: https://www.sciencedirect.com/science/article/pii/S2352152X21012147 | n.a. | n.a. | n.a. |  | n.a. | n.a. |  | n.a. |  |  | n.a.
| Failure rate | Range or average value | [%/operating hour] | n.a. | n.a. | n.a. | > 92 | https://ieeexplore.ieee.org/stamp/stamp.jsp?tp=&arnumber=9305171 | probability of failure free operation for one year | n.a. | n.a. |  | n.a. |  |  | n.a.
| Self-discharge | Range or average value | [%/hour] | [0.05-0.2]/24 | IRENA, “Electricity storage and renewables: Costs and markets to 2030,” 2030. | original values per day | [20-40]/24 | Design and Management of Battery-Supercapacitor Hybrid Electrical Energy Storage Systems for Regulation Services, Younghyun Kim et al, 2017 | original values per day | <2/24 | IRENA, “Electricity storage and renewables: Costs and markets to 2030,” 2030. | original value per day | up to 15 | IRENA, “Electricity storage and renewables: Costs and markets to 2030,” 2030. |  | n.a.
| Charge efficiency | Range or average value | [%] | 98 | Danish Energy agency, Technology Catalogue for Energy Storage (updated 2020) | n.a. | n.a. | n.a. |  | n.a. | n.a. |  | n.a. |  |  | n.a.
| Discharge efficiency | Range or average value | [%] | 97 | Danish Energy agency, Technology Catalogue for Energy Storage (updated 2020) | n.a. | n.a. | n.a. |  | n.a. | n.a. |  | n.a. |  |  | n.a.
| Depth of discharge | Range or average value | [% of rated capacity] | 80-100 | IRENA, “Electricity storage and renewables: Costs and markets to 2030,” 2030. | n.a. | n.a. | n.a. |  | n.a. | n.a. |  | 35-20 | IRENA, “Electricity storage and renewables: Costs and markets to 2030,” 2030. |  | 75-90 | IRENA, “Electricity storage and renewables: Costs and markets to 2030,” 2030.
Emissions | Embodied emissions | Range or average value | kg CO2/kWh | n.a. | n.a. | n.a. | n.a. | n.a. |  | n.a. | n.a. |  | n.a. |  |  | n.a.

## Conversion Technologies
KPIs/Technologies |  |  |  | PV Panels |  |  | Wind Turbines (Onshore) |  |  | Wind Turbines (Offshore) |  |  | Nuclear Power Plants |  |  | Gas Turbine (Single Cycle) |  |  | CCGT |  |  | Concentrating Solar Power
|  | Form | Units | Value | Source | Remark | Value | Source | Remark | Value | Source | Remark | Value | Source | Remark | Value | Source | Remark | Value | Source | Remark | Value | Source | Remark
Size | Power | Ranges | [kW] | [1-1000; 1000-100000; >100000] | Large Photovoltaic Power Plants Integration: A Reviewof Challenges and Solutions, Nouha Mansouri et al, 2019 | [Residential;Medium-sized; Utility-scale] | [2.5-1500] - [ up to 8000] | Technology descriptions and projections for long-term energy system planning, Danish Energy Agency, 2016; Alternatively: IRENA, Renewable Power Generation Costs in 2020 | small - large | [2000-9000] | IRENA, Renewable Power Generation Costs in 2020 |  | 300000-1600000 | https://www.world-nuclear.org/information-library/nuclear-fuel-cycle/nuclear-power-reactors/small-nuclear-power-reactors.aspx (21.04.2023) |  | 5000-125000 | Technology descriptions and projections for long-term energy system planning, Danish Energy Agency, 2016 |  | [10-100] (back pressure); [100-500] (extraction) (all in MW) | Technology descriptions and projections for long-term energy system planning, Danish Energy Agency, 2016 |  | up to 110000 | IRENA, Renewable Power Generation Costs in 2020
Costs | Fixed Installation Costs | Range or average value | [CHF] | n.a. |  | included in CAPEX | n.a. |  | included in CAPEX | n.a. |  | included in CAPEX | n.a. |  | included in CAPEX | n.a. |  | included in CAPEX | n.a. |  | included in CAPEX | n.a. |  | included in CAPEX
| CAPEX per unit of power capacity | Cost curve | [CHF/kW] | [1.24-->0.64; 0.87-->0.41]*1000 | Technology descriptions and projections for long-term energy system planning, Danish Energy Agency, 2016 | 2020-2050 (Residential; Commercial) | [4520-->3840] - [1500-->1060] | Technology descriptions and projections for long-term energy system planning, Danish Energy Agency, 2016; Alternatively: IRENA, Renewable Power Generation Costs in 2020 |  | [2400-->1850] (2020-->2050) ; Alternatively [2670-3370-5880] (2020,5%-mean-95%) | Technology descriptions and projections for long-term energy system planning, Danish Energy Agency, 2016; Alternatively: IRENA, Renewable Power Generation Costs in 2020 |  | 5500 | Capital Cost and Performance Characteristic Estimates for Utility Scale Electric Power Generating Technologies, U.S. Department of Energy, 2020 | For advanced 600MW reactor | 364-1040 | Technology descriptions and projections for long-term energy system planning, Danish Energy Agency, 2016 |  | [900-1800] Extraction Plant [700-1200]Backpressure | Technology descriptions and projections for long-term energy system planning, Danish Energy Agency, 2016 |  | 2600-9400 | IRENA, Renewable Power Generation Costs in 2020
| OPEX and maintainence per year | Range or average value | [% CAPEX] | [6.3-5-3.8] | Influence of solar technology in the economic performance of PV power plants in Europe. A comprehensive analysis, Andrés Honrubia-Escribano et al, 2018 (general site management costs (road/building management, water/waste management...), electrical inspection costs (visual scanning, infrared thermography scanning, current-voltage curve analysis...), panel washing and vegetation control costs, inverter maintenance costs, in- surance costs, as well as tracker maintenance costs (tracking con- trollers, power supplies, motors, hydraulics...) when a solar tracking system is considered) | Sizes of [5-100-1000] kWp | 39 | T. Stehly, P. Beiter, and P. Duffy, “2019 Cost of Wind Energy Review,” Renewable Energy, 2020. | CHF/kW per year | 54-->37 | Technology descriptions and projections for long-term energy system planning, Danish Energy Agency, 2016 | (2020-->2050) ! CHF/kW (not in % of CAPEX) | 111 | Capital Cost and Performance Characteristic Estimates for Utility Scale Electric Power Generating Technologies, U.S. Department of Energy, 2020 | CHF/kW | 18.7-20.8 | Technology descriptions and projections for long-term energy system planning, Danish Energy Agency, 2016 | CHF/kW | 21-36 | Technology descriptions and projections for long-term energy system planning, Danish Energy Agency, 2016 | CHF/kW | n.a. |  | see variable OPEX
| OPEX(variable, production-dependent) | Ranges | [CHF/kW] | [15.7-8.1-7.1-6.1] * 1.07 | Ardani, Kristen, Paul Denholm, Trieu Mai, Robert Margolis, Eric O’Shaughnessy, Timothy Silverman, and Jarett Zuboy. “Solar Futures Study,” US Department of Energy, 2021 | Alternatively (actualized and converted to CHF) | 10.4 | T. Stehly, P. Beiter, and P. Duffy, “2019 Cost of Wind Energy Review,” Renewable Energy, 2020. | CHF/MWh | 5.65-->3.67 | Technology descriptions and projections for long-term energy system planning, Danish Energy Agency, 2016 | (2020-->2050) | 0.0022 | Capital Cost and Performance Characteristic Estimates for Utility Scale Electric Power Generating Technologies, U.S. Department of Energy, 2020 | CHF/kWh | 3.1-6.2 |  | CHF/MWh | 3.1-7.3 | Technology descriptions and projections for long-term energy system planning, Danish Energy Agency, 2016 | CHF/MWh | 0.0162-0.032 | IRENA “Renewable power generation costs in 2022,” 2022. | !CHF/kWh
| Levelized cost of heat/energy | Cost curve | [CHF/kWh] | [0.04-0.05] * 1.07 --> 0.02*1.07 in 2050; Alternatively: [105-254](residential) and [0.022-0.086] | Ardani, Kristen, Paul Denholm, Trieu Mai, Robert Margolis, Eric O’Shaughnessy, Timothy Silverman, and Jarett Zuboy. “Solar Futures Study,” US Department of Energy, 2021; Alternatively Lazard’s Levelized Cost of Energy Analysis—Version 16.0 |  | 0.0333; Alternatively: 0.022-0.068 | T. Stehly, P. Beiter, and P. Duffy, “2019 Cost of Wind Energy Review,” Renewable Energy, 2020.; Alternatively: Lazard’s Levelized Cost of Energy Analysis—Version 16.0 |  | 0.099-0.13; Alternatively: 0.065-0.126 | A. Martinez, G. Iglesias,; Alternatively: Lazard’s Levelized Cost of Energy Analysis—Version 16.0 Mapping of the levelised cost of energy for floating offshore wind in the European Atlantic, Renewable and Sustainable Energy Reviews, Volume 154, 2022 |  | 0.127-0.198 | Lazard’s Levelized Cost of Energy Analysis—Version 16.0 |  | 0.104-0.198 | Lazard’s Levelized Cost of Energy Analysis—Version 16.0 |  | 0.039-0-091 | Lazard’s Levelized Cost of Energy Analysis—Version 16.0 |  | 0.072-0.126 | IRENA “Renewable power generation costs in 2022,” 2022.
Ageing/Degradation | Lifetime (years) | Range or average value | [y] | 20-30 | Manbir Sodhi, Lennart Banaszek, Chris Magee, Mercedes Rivero-Hudec,Economic Lifetimes of Solar Panel,Procedia CIRP,Volume 1 |  | 20 - [25-30] | Technology descriptions and projections for long-term energy system planning, Danish Energy Agency, 2016; Alternatively: IRENA, Renewable Power Generation Costs in 2020 | small - large | 25-30 | Technology descriptions and projections for long-term energy system planning, Danish Energy Agency, 2016 |  | [40-60] | F. Pomponi and J. Hart, “The greenhouse gas emissions of nuclear energy – Life cycle assessment of a European pressurised reactor,” Applied Energy, vol. 290, p. 116743, May 2021, doi: 10.1016/j.apenergy.2021.116743. |  | >25 | Technology descriptions and projections for long-term energy system planning, Danish Energy Agency, 2016 |  | >25 | Technology descriptions and projections for long-term energy system planning, Danish Energy Agency, 2016 |  | 30 | S. Rangarajan, R. R. Hernandez, and S. M. Jordaan, “Life cycle impacts of concentrated solar power generation on land resources and soil carbon losses in the United States,” Frontiers in Sustainability, vol. 3, 2022, Accessed: Nov. 09, 2023. [Online]. Available: https://www.frontiersin.org/articles/10.3389/frsus.2022.1021971
| Degradation Rate | Range or average value | [%/y] or [%/cycle] | [0.5-2.5] | Ageing and degradation in solar photovoltaic modules installed in northern Ghana, David A. Quansah et al, 2018 | per year | 1.4-1.8, Alternatively (0.53--0.17) | I. Staffell and R. Green, “How does wind farm performance decline with age?,” Renewable Energy, vol. 66, pp. 775–786, Jun. 2014, doi: 10.1016/j.renene.2013.10.041., Alternatively: Mathew, M. S., Kandukuri, S. T. ., & Omlin, C. W. (2022). Estimation of Wind Turbine Performance Degradation with Deep Neural Networks. PHM Society European Conference, 7(1), 351–359. https://doi.org/10.36001/phme.2022.v7i1.3328 | per year, (Alternative source gives separate values for old and new projects) | n.a. | Mathew, M. S., Kandukuri, S. T. ., & Omlin, C. W. (2022). Estimation of Wind Turbine Performance Degradation with Deep Neural Networks. PHM Society European Conference, 7(1), 351–359. https://doi.org/10.36001/phme.2022.v7i1.3328 | High range for onshore (offshore estimated to have higher degradation) | n.a. |  |  | [0.3-0.6] / [0.75-2.25] | I. Staffell and R. Green, “How does wind farm performance decline with age?,” Renewable Energy, vol. 66, pp. 775–786, Jun. 2014, doi: 10.1016/j.renene.2013.10.041. | % per year (first range without regular maintenance, second with) | n.a. |  |  | n.a.
| Maintenance Frequency | Range or average value | [1/y] | [1-2] | H. A. Walker, “Best Practices for Operation and Maintenance of Photovoltaic and Energy Storage Systems; 3rd Edition,” NREL/TP-7A40-73822, 1489002, Dec. 2018. doi: 10.2172/1489002. | Cleaning location dependent | 0.3 | Technology descriptions and projections for long-term energy system planning, Danish Energy Agency, 2016; Alternatively: IRENA, Renewable Power Generation Costs in 2020 | % of unplanned outages | [3-4] | Technology descriptions and projections for long-term energy system planning, Danish Energy Agency, 2016 | planned outages | n.a. |  |  | 1.5-3.5 | Technology descriptions and projections for long-term energy system planning, Danish Energy Agency, 2016 | ! Weeks scheduled outage per year | [1.5-4] | Technology descriptions and projections for long-term energy system planning, Danish Energy Agency, 2016 | ! Weeks scheduled outage per year | 3 | Maintenance of a Small-Scale Parabolic Trough Concentrating Solar Power Plant in Louisiana, Kennetg August Ritter III et al, 2018
| Maintenance Duration | Range or average value | [days] | [1-7] | H. A. Walker, “Best Practices for Operation and Maintenance of Photovoltaic and Energy Storage Systems; 3rd Edition,” NREL/TP-7A40-73822, 1489002, Dec. 2018. doi: 10.2172/1489002. | size dependent, cleaning most time consuming | n.a. |  | captured in maintenance frequency | 1 | Technology descriptions and projections for long-term energy system planning, Danish Energy Agency, 2016 | planned outages | n.a. |  |  | n.a. |  | see frequency | n.a. |  | see frequency | n.a.
| Minimum time to failure | Range or average value | [y] | n.a. |  | refer to failure rate | n.a. |  | refer to failure rate | n.a. |  |  | n.a. |  |  | n.a. |  |  | n.a. |  |  | n.a.
| Failure rate | Range or average value | [failures/operating hour] | [0.015-0-065] * 1e-6 | Failure Rates in Photovoltaic Systems: A Careful Selection of Quantitative Data Available in the Literature, Eduardo Abdon Sarquis Filho et al, 2020 |  | [1.5-3] % | Technology descriptions and projections for long-term energy system planning, Danish Energy Agency, 2016 | percentage of time unavailable (unplanned outages) | 2% | Technology descriptions and projections for long-term energy system planning, Danish Energy Agency, 2016 | percentage of time unavailable (unplanned outages) | n.a. |  |  | 2-6% | Technology descriptions and projections for long-term energy system planning, Danish Energy Agency, 2016 | failure rate (unplanned outages) | 2-4% | Technology descriptions and projections for long-term energy system planning, Danish Energy Agency, 2016 | failure rate (unplanned outages) | n.a.
Performance | Efficiency | Range or average value | [%] | 19-22 | Ardani, Kristen, Paul Denholm, Trieu Mai, Robert Margolis, Eric O’Shaughnessy, Timothy Silverman, and Jarett Zuboy. “Solar Futures Study,” US Department of Energy, 2021 |  | n.a |  |  | n.a |  |  | 33 | F. Pomponi and J. Hart, “The greenhouse gas emissions of nuclear energy – Life cycle assessment of a European pressurised reactor,” Applied Energy, vol. 290, p. 116743, May 2021, doi: 10.1016/j.apenergy.2021.116743. |  | 36-45 | Technology descriptions and projections for long-term energy system planning, Danish Energy Agency, 2016 |  | [56-59 -->60-63] Extraction Plant (2020-->2050); [48-51 -->52-55] Backpressure (2020-->2050) |  |  | 37.4 | Y. Yu, E. Du, N. Zhang, S. Liu, and Z. Wang, “Estimating the Flexibility Benefit of Concentrating Solar Plants in Electricity Markets,” in 2020 IEEE Power & Energy Society General Meeting (PESGM), Montreal, QC, Canada: IEEE, Aug. 2020, pp. 1–5. doi: 10.1109/PESGM41954.2020.9282089.
| Auxiliary Losses | Range or average value | [%] (efficiency of aux) | 92-95 | F. Vignola and F. Mavromatakis, “PERFORMANCE OF PV INVERTERS”. | PV inverter | [1-5] | Ö. Göksu, O. Saborío-Romano, N. A. Cutululis, and P. Sørensen, “Black Start and Island Operation Capabilities of Wind Power Plants”. | % of rated power | n.a. |  | refer to onshore | n.a. |  | included in efficiency | n.a. |  | included in efficiency | n.a. |  | included in efficiency | n.a. |  | included in efficiency
| Standby Losses | Range or average value | [%power capacity] | ≃0 | “Fronius Symo 8.2-3-M.” Accessed: Nov. 08, 2023. [Online]. Available: https://www.fronius.com/en/solar-energy/installers-partners/technical-data/all-products/inverters/fronius-symo/fronius-symo-8-2-3-m |  | n.a. |  | refer to auxiliary losses | n.a. |  | refer to auxiliary losses | n.a. |  | included in efficiency | n.a. |  | included in efficiency | n.a. |  | included in efficiency | n.a. |  | included in efficiency
| Footprint | Range or average value | [kW/m^2] | 160-260 |  | !W/m^2 | 8.3 | “Wind Power Spatial Planning Techniques”., IRENA Global Atlas, Spatial Planning Techniques, Volker Jaensch | MW/km^2 | n.a. |  |  | n.a. |  |  | 0.015-0.03 | Technology descriptions and projections for long-term energy system planning, Danish Energy Agency, 2016 | 1000m^2/MW | [0.015-0.03] Extraction; [0.019-0.038] Backpressure | Technology descriptions and projections for long-term energy system planning, Danish Energy Agency, 2016 | 1000m^2/MW | 0.011-0.040 | S. Rangarajan, R. R. Hernandez, and S. M. Jordaan, “Life cycle impacts of concentrated solar power generation on land resources and soil carbon losses in the United States,” Frontiers in Sustainability, vol. 3, 2022, Accessed: Nov. 09, 2023. [Online]. Available: https://www.frontiersin.org/articles/10.3389/frsus.2022.1021971
Flexibility Characteristics | Ramping (Rate of Change) | Range or average value | [%/s] | n.a. |  |  | n.a. |  |  | n.a. |  |  | [17-30]/3600 | The benefits of nuclear flexibility in power system operations with renewable energy, J.D. Jenkins et al, 2018 | original value per hour | [20-50]/60 | Technology descriptions and projections for long-term energy system planning, Danish Energy Agency, 2016 | original values per min | [5-15]/60 | Technology descriptions and projections for long-term energy system planning, Danish Energy Agency, 2016 | original values per min | 50/60 | Y. Yu, E. Du, N. Zhang, S. Liu, and Z. Wang, “Estimating the Flexibility Benefit of Concentrating Solar Plants in Electricity Markets,” in 2020 IEEE Power & Energy Society General Meeting (PESGM), Montreal, QC, Canada: IEEE, Aug. 2020, pp. 1–5. doi: 10.1109/PESGM41954.2020.9282089. | original value per hour
| Minimum Up/Down time | Range or average value | [minutes] | n.a. |  | n.a. | n.a. |  |  | n.a. |  |  | [3-6] * 60 | The benefits of nuclear flexibility in power system operations with renewable energy, J.D. Jenkins et al, 2018 | stable operation time after load reduction (typical in French reactors) | n.a. |  | see response time | n.a. |  | see response time | 2 on 2 off | Y. Yu, E. Du, N. Zhang, S. Liu, and Z. Wang, “Estimating the Flexibility Benefit of Concentrating Solar Plants in Electricity Markets,” in 2020 IEEE Power & Energy Society General Meeting (PESGM), Montreal, QC, Canada: IEEE, Aug. 2020, pp. 1–5. doi: 10.1109/PESGM41954.2020.9282089. | ! Hours
| Response time | Range or average value | [seconds] | <1 | J. Johnson, J. C. Neely, J. J. Delhotal, and M. Lave, “Photovoltaic Frequency–Watt Curve Design for Frequency Regulation and Fast Contingency Reserves,” IEEE J. Photovoltaics, vol. 6, no. 6, pp. 1611–1618, Nov. 2016, doi: 10.1109/JPHOTOV.2016.2598275. |  | n.a. |  |  | n.a. |  |  | n.a. |  | negligible compared to ramping | Warm start: [0.1-0.5]; cold start: [0.4-1] | Technology descriptions and projections for long-term energy system planning, Danish Energy Agency, 2016 | hours!! | Warm start: [0.5-1.5]; Cold start: [1.5-5] hours | Technology descriptions and projections for long-term energy system planning, Danish Energy Agency, 2016 | hours!! | n.a. |  | no info
| Minimum operational capacity | Range or average value | [% of rated capacity] | 10 | Abdul Motin Howlader, Staci Sadoyama, Leon R. Roose, Yan Chen, Active power control to mitigate voltage and frequency deviations for the smart grid using smart PV inverters, Applied Energy, Volume 258, 2020 |  | n.a. |  |  | n.a. |  |  | Dependent on Irradiation cycle [20-86]% (first 65% of cycle - 5-20% of cycle) | The benefits of nuclear flexibility in power system operations with renewable energy, J.D. Jenkins et al, 2018 |  | 20-25 | Technology descriptions and projections for long-term energy system planning, Danish Energy Agency, 2016 |  | 30-50% | Technology descriptions and projections for long-term energy system planning, Danish Energy Agency, 2016 |  | 40 | Y. Yu, E. Du, N. Zhang, S. Liu, and Z. Wang, “Estimating the Flexibility Benefit of Concentrating Solar Plants in Electricity Markets,” in 2020 IEEE Power & Energy Society General Meeting (PESGM), Montreal, QC, Canada: IEEE, Aug. 2020, pp. 1–5. doi: 10.1109/PESGM41954.2020.9282089.
| Availability for Flexibility Provision (any other limits) | Range or average value | [% of rated capacity] | 10-130 | R. J. Bravo, R. Yinger, S. Robles, R. Salas, and R. Neal, “Evaluation of German residential solar PV inverters,” in 2014 IEEE PES T&D Conference and Exposition, Chicago, IL, USA: IEEE, Apr. 2014, pp. 1–5. doi: 10.1109/TDC.2014.6863328. | Of max depending on GHI | n.a. |  |  | n.a. |  |  | n.a. |  | see minimum down time and controllability | n.a. |  | see response time | n.a. |  | see response time | n.a. |  | see min level and on/off time
| Controllability (share/capacity available for flexibility) | Range or average value | [% of rated capacity] | 10-100 | Abdul Motin Howlader, Staci Sadoyama, Leon R. Roose, Yan Chen, Active power control to mitigate voltage and frequency deviations for the smart grid using smart PV inverters, Applied Energy, Volume 258, 2020, |  | n.a. |  |  | n.a. |  |  | 10 % (frequency regulation (AP1000, 2%/minute)) | Typically 5-10% available for reserves |  | 75 | Technology descriptions and projections for long-term energy system planning, Danish Energy Agency, 2016 |  | 50-70 | Technology descriptions and projections for long-term energy system planning, Danish Energy Agency, 2016 |  | n.a. |  | see capacity factor and minimum operating level
| Capacity Factor | Range or average value | % | [28-32-33-35] | Ardani, Kristen, Paul Denholm, Trieu Mai, Robert Margolis, Eric O’Shaughnessy, Timothy Silverman, and Jarett Zuboy. “Solar Futures Study,” US Department of Energy, 2021 | [2020-2030-2040-2050] (projections for future) | 34 | Technology descriptions and projections for long-term energy system planning, Danish Energy Agency, 2016 | Germany | 45 | Technology descriptions and projections for long-term energy system planning, Danish Energy Agency, 2016 | Germany | >92 | “What is Generation Capacity?,” Energy.gov. Accessed: Nov. 08, 2023. [Online]. Available: https://www.energy.gov/ne/articles/what-generation-capacity |  | 15-20 | Simple Cycle Stationary Combustion Turbine EGUs Technical Support Document; epa.gov; Docket ID No. EPA-HQ-OAR-2023-0072 |  | 55 | “Natural Gas Weekly Update.” Accessed: Nov. 09, 2023. [Online]. Available: https://www.ajot.com/news/natural-gas-weekly-update |  | 20-45 | IRENA “Renewable power generation costs in 2022,” 2022. | ! Depending on associated storage
Emissions | Embodied Emissions | Range or average value | kg CO2eq/kW capacity | 127.3/[0.16-0.26] | Yu Gan et al 2023 Environ. Res. Lett. 18 104012 | CO2 eq per m^2 divided by surface per kW | n.a. |  |  | n.a. |  |  | [8-64] | F. Pomponi and J. Hart, “The greenhouse gas emissions of nuclear energy – Life cycle assessment of a European pressurised reactor,” Applied Energy, vol. 290, p. 116743, May 2021, doi: 10.1016/j.apenergy.2021.116743. | kg CO2eq/MWh | n.a. | Life Cycle Assessment of Electricity Generation Options ; UNITED NATIONS ECONOMIC COMMISSION FOR EUROPE; UNITED NATIONS GENEVA, 2021 | negligible compared to operating | n.a. |  |  | n.a. |  | included in operating
| Operating Emissions | Range or average value | kg CO2eq/kWh circulated | 0 |  | n.a. | n.a. |  |  | n.a. |  | n.a | n.a. |  | n.a | 0.410-0.500 | Simple Cycle Stationary Combustion Turbine EGUs Technical Support Document; epa.gov; Docket ID No. EPA-HQ-OAR-2023-0072 |  | 0.35 | Adina Popa, Rhodri Edwards, Indran Aandi, Carbon capture considerations for combined cycle gas turbine, Energy Procedia, Volume 4, 2011 |  | 0.0098-0.031 | G. Gasa, C. Prieto, A. Lopez-Roman, and L. F. Cabeza, “Life cycle assessment (LCA) of a concentrating solar power (CSP) plant in tower configuration with different storage capacity in molten salts,” Journal of Energy Storage, vol. 53, p. 105219, Sep. 2022, doi: 10.1016/j.est.2022.105219.

## Electro Mobility
KPIs/Technologies |  |  |  | EV Charging Station |  |  | BEV |  |  | PHEV |  |  | FCEV
|  | Form | Units | Value | Source | Remark | Value | Source | Remark | Value | Source | Remark | Value | Source | Remark | Value | Source | Remark | Value | Source | Remark
Size | Storage volumne range | Range or average value | kWh | n.a. | n.a. | n.a. | n.a. | n.a. | n.a. | [4.5-10] | Yasaman Balali, Sascha Stegen, | battery size (kWh) | n.a. | n.a. | n.a.
| Energy capacity range | Range or average value | kW | [3.7-11], [7.4-22], [16.1-44], 240 !kW | IA-HEV Task 20 “Quick Charging Technology", IgnacioMartin Jimenez et al, 2015 | Max power for Mode1, Mode2, Mode3, Mode4 charging plugs (Mode4 is DC, Modes 1-3 have 1phase or three pahse option, first power is one pahse, second for three phase) | 10-90 /20-450 | An Overview of Parameters and Cost for Batery Electric Vehicles, A König et al, 2021 | Power range from Crate | n.a. | n.a. | n.a. | 115 | S. C. A. de Almeida and R. Kruczan, “Effects of drivetrain hybridization on fuel economy, performance and costs of a fuel cell hybrid electric vehicle,” International Journal of Hydrogen Energy, vol. 46, no. 79, pp. 39404–39414, Nov. 2021, doi: 10.1016/j.ijhydene.2021.09.144. | kW (for a Toyota Mirai)
Costs | CAPEX per unit of storage capacity | Ranges | [CHF/kWh] | Medium AC:[600-1000] eur/plug [High AC: [1-5] kEur/plug; DC: [21-26] kEur/plug | Comparing the levelized cost of electric vehicle charging options in Europe, L Lanz et al, 2022 | eur 2020 | 150-380; Alternatively: 27000 CHF | An Overview of Parameters and Cost for Batery Electric Vehicles, A König et al, 2021; [1] Z. P. Cano et al., “Batteries and fuel cells for emerging electric vehicle markets,” Nat Energy, vol. 3, no. 4, Art. no. 4, Apr. 2018, doi: 10.1038/s41560-018-0108-1. | Cost of battery pack! (Typically 1/3 of total cost); Variation (partly) due to economy of scale (100000-15000) annual vehicles produced; Alternatively: cost for a BEV with 650 km range | n.a. | Review of energy storage systems for vehicles based on technology, environmental impacts, and costs, | n.a. | 58000CHF | Z. P. Cano et al., “Batteries and fuel cells for emerging electric vehicle markets,” Nat Energy, vol. 3, no. 4, Art. no. 4, Apr. 2018, doi: 10.1038/s41560-018-0108-1. | for FCEV with 650km range
| OPEX and maintainence per year | Range or average value | [CHF] | Residential: 2% of Investment costs / year (fixed); Public: 4% of investment costs (fixed yearly) + 150eur/year | Comparing the levelized cost of electric vehicle charging options in Europe, L Lanz et al, 2022 | n.a. | n.a. | n.a. | n.a. | n.a. | 2021 | n.a. | n.a. | n.a. | n.a.
| OPEX(variable, production-dependent) | Ranges | [CHF/kW] | n.a. | n.a. | n.a. | n.a. | n.a. | n.a. | n.a. | n.a. | n.a. | n.a. | n.a. | n.a.
Ageing/Degradation | Lifetime (years) | Range or average value | [y] | 15 | Comparing the levelized cost of electric vehicle charging options in Europe, L Lanz et al, 2022 | assumed | n.a. | n.a. | n.a. | 25000 | [1] Z. P. Cano et al., “Batteries and fuel cells for emerging electric vehicle markets,” Nat Energy, vol. 3, no. 4, Art. no. 4, Apr. 2018, doi: 10.1038/s41560-018-0108-1. | operating hours | n.a. | n.a. | n.a.
| Lifetime (cycles) | Range or average value | [cycles] | n.a. | n.a. | n.a | 1000-3000 | An Overview of Parameters and Cost for Batery Electric Vehicles, A König et al, 2021 | n.a. | n.a. | n.a. | refer to BEV | 0.00196%/cycle; or 0.00125-0.005%/hour | M. Iqbal, J. Laurent, A. Benmouna, M. Becherif, H. S. Ramadan, and F. Claude, “Ageing-aware load following control for composite-cost optimal energy management of fuel cell hybrid electric vehicle,” Energy, vol. 254, p. 124233, Sep. 2022, doi: 10.1016/j.energy.2022.124233. | n.a.
| Degradation Rate | Range or average value | [%/hour¦ or [%/cycle] | n.a. | n.a. | n.a. | 0.003% per equivalent cycle; [0.00006-0.00015]% per hour | P. A. Gunkel, C. Bergaentzlé, I. Græsted Jensen, and F. Scheller, “From passive to active: Flexibility from electric vehicles in the context of transmission system development,” Applied Energy, vol. 277, p. 115526, Nov. 2020, doi: 10.1016/j.apenergy.2020.115526. | n.a. | n.a. | n.a. | refer to BEV | n.a. | n.a. | n.a.
| Minimum time to failure | Range or average value | [y] | n.a. | n.a. | n.a. | 400000 km, alternatively: 160000km | Thomas Grube, Stefan Kraus, Julian Reul, Detlef Stolten, Passenger car cost development through 2050, 2021, alternatively: Economic Analysis of Hydrogen Fuel Cell Electric Vehicles, Bipin Lamichhane, 2023 | Batery ageing | 300000km | Thomas Grube, Stefan Kraus, Julian Reul, Detlef Stolten, Passenger car cost development through 2050, 2021 | mean time for battery failure | n.a. | n.a. | n.a.
| Failure rate | Range or average value | [%/operating hour] | n.a. | n.a. | n.a. | n.a. | n.a. | n.a. | n.a. | n.a. | n.a. | n.a. | n.a. | n.a.
Performance | Efficiency | Range or average value | [%] | [0.92-1] | Comparing the levelized cost of electric vehicle charging options in Europe, L Lanz et al, 2022 | n.a. | 80-85 | Economic Analysis of Hydrogen Fuel Cell Electric Vehicles, Bipin Lamichhane, 2023; Z. P. Cano et al., “Batteries and fuel cells for emerging electric vehicle markets,” Nat Energy, vol. 3, no. 4, Art. no. 4, Apr. 2018, doi: 10.1038/s41560-018-0108-1. | overall efficiency | n.a. | n.a. | n.a. | 25-30 % | [1] Z. P. Cano et al., “Batteries and fuel cells for emerging electric vehicle markets,” Nat Energy, vol. 3, no. 4, Art. no. 4, Apr. 2018, doi: 10.1038/s41560-018-0108-1. | overal efficiency, Alternatively: fuel consumption per 100km (2015-2020-2025-2030-2050)
| Energy density (gravimetric) | Range or average value | [Wh/kg] | n.a. | n.a. | n.a. | [187 - 250 -287] --> [230 - 283 - 325] -->[285 - 323 - 325] [Wh/kg] (prismatic-pouch-cylindrical) (2020-->2025-->2030) | An Overview of Parameters and Cost for Batery Electric Vehicles, A König et al, 2021 | Battery energy density | n.a. | n.a. | see BEV | 1.50-1.85-2.10-2.20 (kWh/kg) | Thomas Grube, Stefan Kraus, Julian Reul, Detlef Stolten,Passenger car cost development through 2050,2021, | Values for hydrogen tank, learning curve (2020-2030-2040-2050)
Flexibility Characteristics | Ramping (Rate of Change) | Range or average value | [%/s] | 3 to 5 kW/s ( Using CCS, DC charging) | https://www.aramis.admin.ch/Texte/?ProjectID=47165 | n.a. | n.a. | n.a. | n.a. | n.a. | n.a. | n.a. | 20 | S. C. A. de Almeida and R. Kruczan, “Effects of drivetrain hybridization on fuel economy, performance and costs of a fuel cell hybrid electric vehicle,” International Journal of Hydrogen Energy, vol. 46, no. 79, pp. 39404–39414, Nov. 2021, doi: 10.1016/j.ijhydene.2021.09.144. | n.a.
| Minimum operational capacity | Range or average value | [% of rated capacity] | Car dependent, some from 0 to max, others have minimum power level | https://www.aramis.admin.ch/Texte/?ProjectID=47165 | n.a. | n.a. | n.a. | n.a. | n.a. | n.a. | n.a. | n.a. | n.a. | n.a.
| Availability for Flexibility Provision (any other limits) | Range or average value | [% of rated capacity] | 72-75 % of downtime | The rise of electric vehicles—2020 status and future expectations, Matteo Muratori et al, 2021 | n.a. | 95 | Ravi, S.S.; Aziz, M. Utilization of Electric Vehicles for Vehicle-to-Grid Services: Progress and Perspectives. Energies 2022 | Idling time (i.e. not driving) | 95 | Ravi, S.S.; Aziz, M. Utilization of Electric Vehicles for Vehicle-to-Grid Services: Progress and Perspectives. Energies 2022 | Idling time (i.e. not driving) | 95 | Ravi, S.S.; Aziz, M. Utilization of Electric Vehicles for Vehicle-to-Grid Services: Progress and Perspectives. Energies 2022 | Idling time (i.e. not driving)
| Controllability (share/capacity available for flexibility) | Range or average value | [% of rated capacity] | n.a. | n.a. | n.a. | n.a. | n.a. | n.a. | n.a. | n.a. | n.a. | n.a. | n.a. | n.a.
Emissions | Embodied Emissions | Range or average value | kg CO2eq / kWh capacity | n.a. | n.a. | n.a. | [21.2-28.1]*1000 / [20-80] | Yasaman Balali, Sascha Stegen, Review of energy storage systems for vehicles based on technology, environmental impacts, and costs, 2021 | n.a. | [21-28.7]*1000 / [4.5–10] | Yasaman Balali, Sascha Stegen, Review of energy storage systems for vehicles based on technology, environmental impacts, and costs, 2021 | n.a. | [21.5-35.1]*1000 | Yasaman Balali, Sascha Stegen, Review of energy storage systems for vehicles based on technology, environmental impacts, and costs, 2021 | n.a.