## Conversion
KPIs/Technologies |  |  |  |  | Conversion Technologies
[5 empty] | PEM Electrolyzer |  |  | PEM fuel cell
|  |  | form | units | value | source | remark | value | source | remark
Size | Size | Power | Range or average value | [kW] | 15 to 10000 | Demonstrators and manufacturer |  | 5 to 1000 | https://www.plugpower.com/fuel-cell-power/gensure-backup-power/gensure-low-power/ ; https://www.proton-motor.de/produkte/brennstoffzellen-systeme/ ; https://news.panasonic.com/global/press/en211001-4 ; https://www.ballard.com/fuel-cell-solutions/fuel-cell-power-products/backup-power-systems ; https://powercellgroup.com/product/power-generation-system-5/ ; https://resources.plugpower.com/progen-onroad-fuel-cell/plug-progen-fuel-cells-for-e-mobility-english ; https://powercellgroup.com/product/power-generation-system-100/ ; https://resources.plugpower.com/gensure-stationary-power-fuel-cell/gensurehpbrochure-120722 ; https://powercellgroup.com/product/power-generation-mw-solutions/ | modular solutions to increase size | .
Costs | Costs | CAPEX (per unit of installed power capacity) | cost curve | [kCHF/kW_AC] | 1.0 to 1.5 | doi.org/10.1016/j.apenergy.2020.115197; https://data.sccer-jasm.ch/energy-conversion-technologies-ses-eth/2020-12-02/; Demonstrators from CEDA project | CAPEX over kW of H2 produced | from 0.95 to 5 | Demonstrators and doi.org/10.1016/j.apenergy.2020.115197 | price per kW of alternating current | .
|  | OPEX and maintainence per year | Range or average value | [% of CAPEX/y] | 4 | https://www.now-gmbh.de/wp-content/uploads/2020/09/now-studie-wasserelektrolyse-2011.pdf |  | 6 | https://www.energy.gov/eere/fuelcells/articles/manufacturing-cost-analysis-pem-fuel-cell-systems-5-and-10-kw-backup-power |  | .
|  | OPEX (variable, production-dependent) | Range or average value | [CHF/kWh] | 0.04 to 0.07 | https://www.mdpi.com/1996-1073/12/22/4262/html; https://www.elcom.admin.ch/dam/elcom/de/dokumente/2022/handelsvoluminaundpreisvolatilitaetandendayaheadundintradaystrommaerktenmitlieferortschweizdeutschlandundfrankreich.pdf |  | 0.44 to 1.12 | https://www.pnnl.gov/sites/default/files/media/file/Hydrogen_Methodology.pdf ; doi.org/10.1016/j.joule.2021.06.018 | reference in USD2018, converted for a 0.86 conversion rate (January 2024)
|  | Levelized cost of heat/energy | cost curve | [CHF/MWh] | n.a. |  |  | n.a. |  |  | .
Ageing / degradation | Ageing / degradation | Lifetime | Range or average value | [y] | 7 to 20 | https://www.sciencedirect.com/science/article/pii/S0306261921014306?via%3Dihub; https://www.awoe.net/Water-Electrolysis-PEM-LCA.html#:~:text=electricity%20consumption%20only.-,Life%20Cycle%20Analysis,with%20iridium%20or%20platinum%20plating. |  | 5 to 10 | Stationary Fuel Cell Applications (ieafuelcell.com) | Reference report around 40000 to 80000 h; lifetime calculated assuming 8000 h/y | .
|  | Minimum time to failure | Range or average value | [y] | 2.28 to 6.85 | doi.org/10.1016/j.ijhydene.2017.10.045 |  | 2.28 to 6.85 | doi.org/10.1039/C8EE01157E |  | .
|  | Maintainence frequency | Range or average value | [occurrance/y] | 2 | Demonstrators | Based on estimate made by PC54 from Siemens Silyzer 100 maintenance plan | 2 | Demonstrators | Same as Electrolyzer | .
|  | Maintainence duration | Range or average value | [d] | 5 | Demonstrators | Based on estimate made by PC54 from Siemens Silyzer 100 maintenance plan | 5 | Demonstrators | Same as Electrolyzer | .
|  | Degradation Rate | Range or average value | [%/year¦ | 0.5-2.5 | doi.org/10.1016/j.rser.2017.09.003 |  | 0.1 to 8.7 |  |  | .
|  | Failure Rate | Range or average value | [failures/operating hour] | n.a. |  |  | 0.000356 | doi: 10.1007/s13272-021-00533-7 | Reference refers to airplane system | .
Performance | Performance | Efficiency | Range or average value | [-] | 0.61 to 0.74 | Demonstrators and doi.org/10.1016/j.apenergy.2020.116031 | System efficiency accounting for BOP losses | 0.53 to 0.62 | doi.org/10.1016/j.ijepes.2022.108121 ; Techs_H2_JASM_CLI ; https://powercellgroup.com/product/power-generation-system-100/ |  | .
|  | Technology Readiness Level | Value from 1-9 | [-] | 8 to 9 | ETP Clean Energy Technology Guide – Data Tools - IEA |  | 8 to 9 | ETP Clean Energy Technology Guide – Data Tools - IEA | TRL higher for small size than larger size | .
|  | Auxiliary Losses | Range or average value | [%] (efficiency of aux) |  |  |  | n.a. |  |  | .
|  | Standby Losses | Range or average value | [%power capacity] | 1 to 8 | Demonstrators |  | 0.5 to 2.5 | https://www.grasshopperproject.eu/wp-content/uploads/2022/05/GH_Leaflet-as-built.pdf |  | .
|  | Footprint | Range or average value | [kW/m^3] | 1.73 | Demonstrators | calculated over the system volume, i.e. stack + BOP | 7.26 to 13 | Demonstrators and https://resources.plugpower.com/gensure-stationary-power-fuel-cell/gensurehpbrochure-120722 | refers to the system volume (stack + auxiliaries) | .
Flexibility characteristics | Flexibility characteristics | Ramping (Rate of Change) | Range or average value | [%KWsize/s] | 3.2 | doi.org/10.1016/j.ijepes.2022.108121 |  | 2.5 to 8 | Demonstrators ; doi.org/10.1016/j.ijepes.2022.108121 ; doi.org/10.1016/j.ijepes.2022.108121 ; doi.org/10.3390/en15134801 |  | .
|  | Minimum Up/Down time | Range or average value | [minutes] | 5 to 50 | Demonstrators; doi.org/10.1016/j.rser.2017.09.003 |  | 1 to 15 | Demonstrators and https://www.grasshopperproject.eu/wp-content/uploads/2022/05/GH_Leaflet-as-built.pdf |  | .
|  | Response time (signal to activation) | Range or average value | [seconds] | 15 to 490 | Demonstrators; doi.org/10.1016/j.ijepes.2022.108121 | Numbers refer to 90% of desired target value. 490 sec is with all safety measurements of small size demonstrators, in a industrial facility this will be < 60s to establish readiness. | 3 to 36 | doi.org/10.1016/j.ijepes.2022.108121 ; doi.org/10.3390/en15134801 | FC with pure O2 faster than with air | .
|  | Minimum Operating Level | Range or average value | [% of rated capacity] | 5 to 10 | Demonstrators |  | 15 | Demonstrators and https://powercellgroup.com/product/power-generation-system-100/ |  | .
|  | Availability for Flexibility Provision (any other limits) | Range or average value | [% of rated capacity] | 95 | Demonstrators | Estimate based on maintenance down time and considering start/stop times | 95 | Demonstrators | Estimate based on maintenance down time. Also consider inflexibility during start / stop times. | .
|  | Controllability (share/capacity available for flexibility) | Range or average value | [% of rated capacity] | 80 to 95 | Demonstrators | operational range from 5-15 to 100% of capacity | 85 |  |  | .
|  | Capacity Factor | Range or average value | % | n.a. |  |  | n.a. |  |  | .
Technology specific | Technology specific | Availability of water | Range or average value | kg,H2O/kg,H2 | 9 | Demonstrators | Water consumption/supply is often not on the radar. | n.a. |  |  | .
|  | Maximum amount of cycles - Lifetime vs. loading (i.e., how loading impacts the lifetime of the technology) | Range or average value | [uOhm cm2/c] | 21 to 42 | A. Weiß et al 2019 J. Electrochem. Soc. 166 F487 | Figure 4; delta HFR/cycles=15mOhm cm2/718 and 30mOhm cm2/718 cycles This translates to uV/c (simply multiply by load current density) Expected cycles results, e.g.: 2V@EoL-1.8V@BoL: 0.2V/(20uOhm cm2/c*2A/cm2)=5000 cycles Expected cycles depend on considered nominal load point therefore! |  |  |  | .
|  | Blending | Range or average value | % | 5 to 30 | 10.2760/908387 (online); https://netl.doe.gov/sites/default/files/publication/A-Literature-Review-of-Hydrogen-and-Natural-Gas-Turbines-081222.pdf | Gas grid blending | n.a. |  |  | .
|  | Heat integration | Range or average value | °C | 20 to 65 | Demonstators | Heat network temperature range. Dissipation heat at ca. 60 - 75°C Prevent condensation (not too cool). Have a reasonable dT. (>5°C) | 20 to 65 |  |  | .
Emissions | Emissions | Embodied emissions | Range or average value | [kgCO2/kg of H2 produced] | 0.3 to 1.0 | https://hydrogencouncil.com/wp-content/uploads/2021/01/Hydrogen-Council-Report_Decarbonization-Pathways_Part-1-Lifecycle-Assessment.pdf | H2 produced via electrolysis and primary power is: RoR, Wind, PV | 0.78 to 0.89 | https://hydrogencouncil.com/wp-content/uploads/2021/01/Hydrogen-Council-Report_Decarbonization-Pathways_Part-1-Lifecycle-Assessment.pdf | Exhibit 11 in source taken, ie Heavy-duty truck data. 100km/7kg,H2*62g,CO2/km*1/1000 = 0.89 100km/8kg,H2*62g,CO2/km*1/1000 = 0.78 | .
|  | Operating emissions | Range or average value |  | n.a. |  |  | n.a. |  |  | .

## Storage
KPIs/Technologies |  |  |  | Storage technologies
Physical storage for compressed gas hydrogen
|  | form | units | value | source | remark
Size | Storage volume range | Range or average value | [m3] | 40 to 2000 | Demonstrators |  | .
| Energy capacity range | Range or average value | [MWh] | 140 to 7000 | Demonstrators |  | .
Costs | CAPEX per unit of storage capacity | cost curve, empirically determined | [CHF/MWh] | 18.7 to 62.6 | Demonstrators |  | .
| CAPEX per unit of storage capacity per cycle | cost curve, empirically determined | [CHF/MWh/cycle] | n.a. |  |  | .
| CAPEX per unit of storage volume | cost curve, empirically determined | [CHF/m3] | n.a. |  | it can be calculated from CHF/MWh | .
| CAPEX per unit of power capacity | cost curve, empirically determined | [kCHF/kW] | 2220 | JASM - Data platform (sccer-jasm.ch) | CHF 2010 | .
| OPEX and maintainence per year | cost curve, empirically determined | [CHF/y/kWh] | 0.15 | Demonstrators |  | .
| Delivered energy cost; levelized cost of heat/energy | cost curve, empirically determined | [CHF/MWh] | n.a. |  |  | .
Ageing / degradation | Lifetime | Range or average value | [y] | 30 | Demonstrators and https://pdf.sciencedirectassets.com/271429/1-s2.0-S0306261918X0004X/1-s2.0-S0306261918301090/main.pdf?X-Amz-Security-Token=IQoJb3JpZ2luX2VjEDcaCXVzLWVhc3QtMSJGMEQCIBlwkGkfoc8MpAyHXPYv1Gt%2FQDkMVAET0fgenvGqXwnCAiBZ0zWWpib4GneCn1ybSU04WrpiQk71RLBfnA77K%2FEevyq8BQjv%2F%2F%2F%2F%2F%2F%2F%2F%2F%2F8BEAUaDDA1OTAwMzU0Njg2NSIMAyOPiLcX3yL%2B9yxMKpAFF6UlukfDvj28dlOnfiGeQYUBO2b%2BMynTNpauYOaP%2Fg4IcrsvHJC7ETTLBuA4%2B9V%2BqoMfbF29ApQJYKgkwsrhVIGcDfTzCYWNmHZkg1vosNsWOq7K1CJcd6ono9JtGe4I1wnXsYdBfls4nF1HexfKQIX9IE5epfka6z4P44%2FcwVw9hUOmLC0l65Ro9qlGBtxFq1iA9r0ChvZHNgCr7cDx6gNf0SzmmVMjV7d%2B%2FvrR0h6debQO%2F6y68i5Q%2BFKCQfOd3%2FMpfmPICocT5cU%2FewTiICaVQsiiBedEjrpzfCixinn9QGh6HXPxYpRhpATYJNTquWUPjJ5%2FdksHSAyRLMgV%2F0lSBrGmqCKTu4zch%2B7N6olE%2BKxnqZ9%2BEUHUzcbW5ezmr3Eh7U92jYP%2FCnNBCAOVLxjgMXZN8QPdKVXo7Z4GiZZcme%2Fd9RmePI9Oo447VfKbxaMDOuBzEj6tep%2BfMEV0mJVrg%2FaZ3c9pwu6qP6eE89IDneSSlxMs9CkELKiZ90md%2BPiGGLRO033CjarLyZGrgfjE4M10t4EyeOCiApZtB%2FNYmavVDyWk8nq%2FV7ybqElAozUJI6IFY%2B8bI6%2BYYtTm2wNG6cpIbNqHOW256j%2Fr2T%2FB0gSY10hgyXafjp7PHNCssScjcUlXLvMleJQJ0BBueLztWUL6h%2BoW%2BwWUecyK5ZGXatakKyOYQoT1s6wGf6BVQ6%2BGSQBH37KzeSgRCPjqve%2B3ayjU3KBEzPq9IGUW41Q1L8%2BIlPe%2BDej5NWsOljrPRhhmBgC8nuq6m2UitSC1nIB7vpQukcZCCk0G2mTcmHhmOlSrUtwYXtCHFVU%2FeFNTsQ3GmRgIo2VeZbpEiqRURxy71j%2FtjGdt1jnvEuBZ1Osw7uHerQY6sgHhGzNek9vskCVpjvY392DQYGBOhDIetZRXba1WBW8SEFWPS5Lhogr9tZlvDA%2BIThVdtBqfqf%2FNPyEfAzzIwukxOv9XBAMiHkOsmPNj5huvJgYtEhFrRshFGEDllIBAj01DLQtyysC2%2F68EEQOgeEhiNHoO7bLZ1x4Zz0tGxBA%2FIbmETMf2Dw7ABl1zaKcZoi%2F7E3M30Pv8TEIu67CtV2O%2F83ZuwQUu5iTlrMDL%2Behjqshs&X-Amz-Algorithm=AWS4-HMAC-SHA256&X-Amz-Date=20240129T143156Z&X-Amz-SignedHeaders=host&X-Amz-Expires=300&X-Amz-Credential=ASIAQ3PHCVTY3BXLBROK%2F20240129%2Fus-east-1%2Fs3%2Faws4_request&X-Amz-Signature=e7a6633283ad01cf50717a3cf098ea20299c2d0f5d2aa78baf6d0ebc00d64caa&hash=74aa7683010936db8699b8f6ed8339d068383a5ab4dfa96be53a2b9d762aeb29&host=68042c943591013ac2b2430a89b270f6af2c76d8dfd086a07176afe7c76c2c61&pii=S0306261918301090&tid=spdf-526a17d8-cc73-41af-a20d-894f88ac9e57&sid=b0ddc9bc2978c643612b71b860ea9551122fgxrqb&type=client&tsoh=d3d3LnNjaWVuY2VkaXJlY3QuY29t&ua=050e5d5b02555d015f5f&rr=84d22e80cacb3b58&cc=ch |  | .
| Self-discharge per day | Range or average value | [%] | n.a. |  |  | .
| Minimum time to failure | Range or average value | [y] | 20 to 30 | Demonstrators and https://netl.doe.gov/sites/default/files/netl-file/22FERD_ES_Feng.pdf |  | .
| Maintainence frequency | Range or average value | [Occurrange/y] | 1 | Demonstrators |  | .
| Maintainence duration | Range or average value | [d] | n.a. | Demonstrators
Performance | Energy density (gravimetric) | Range or average value | [kWh/kg] | 0.18 | Demonstrators |  | .
| Energy density (volumetric) | Range or average value | [kWh/m3] | 105 | Demonstrators |  | .
| Power density | Range or average value | [kW/m3] | n.a. |  |  | .
| Power rating range | Range or average value | kW | n.a. |  |  | .
| Round trip efficiency | Range or average value | [%] | 99 | Demonstrators and https://data.sccer-jasm.ch/ |  | .
| Technology Readiness Level | Value from 1-9 | [-] | 9 |  |  | .
Flexibility characteristics | Maximum charging power | Range or average value | [kW] | 150 | Demonstrators |  | .
| Maximum discharging power | Range or average value | [kW] | 560 | Demonstrators |  | .
| Minimum operational capacity | Range or average value | [%] | 20 | Demonstrators |  | .
| Number of cycles per year | Range or average value | [-] | 1 to 8000 | Demonstrators | Physical storage can be used from daily to seasonal storage | .
| Response time | Range or average value | [mins] | <1 | Demonstrators |  | .
| Suitable storage duration | Range or average value | [days] | short and long-term |  |  | .
Technology specific | Hydrogen purity | Range or specific value | [%] | 99.995 | Demonstrator |  | .
| Temperature effects | Range or specific value | [%] | 10 | Demonstrators | safety margin for pressure's dependence on temperature, this is already anticipated in the usable domain of SoC for the ESI numbers presented here. | .
| Material | Range or specific value | [-] | Steel 25CrMo4 | Demonstrator |  | .
Emissions | Embodied emissions | Range or average value | [kgCO2/kg steel] | 1.4 | IEA – International Energy Agency |  | .