## Sheet1
Data inputs
Electrolyser
|  | form | units | value | source | remark
| Power | Range or average value | [kW] | 15 to 10000 | Demonstrators and manufacturer
Costs | CAPEX (per unit of installed power capacity) | cost curve | [kCHF/kW_AC] | 1.0 to 1.5 | doi.org/10.1016/j.apenergy.2020.115197; https://data.sccer-jasm.ch/energy-conversion-technologies-ses-eth/2020-12-02/; Demonstrators from CEDA project | CAPEX over kW of H2 produced
| OPEX and maintainence per year | Range or average value | [% of CAPEX/y] | 4 | https://www.now-gmbh.de/wp-content/uploads/2020/09/now-studie-wasserelektrolyse-2011.pdf
| OPEX (variable, production-dependent) | Range or average value | [CHF/kWh] | 0.04 to 0.07 | https://www.mdpi.com/1996-1073/12/22/4262/html; https://www.elcom.admin.ch/dam/elcom/de/dokumente/2022/handelsvoluminaundpreisvolatilitaetandendayaheadundintradaystrommaerktenmitlieferortschweizdeutschlandundfrankreich.pdf
Aging | Lifetime | Range or average value | [y] | 7 to 20 | https://www.sciencedirect.com/science/article/pii/S0306261921014306?via%3Dihub; https://www.awoe.net/Water-Electrolysis-PEM-LCA.html#:~:text=electricity%20consumption%20only.-,Life%20Cycle%20Analysis,with%20iridium%20or%20platinum%20plating.
Performance | Efficiency | Range or average value | [-] | 0.61 to 0.74 | Demonstrators and doi.org/10.1016/j.apenergy.2020.116031 | System efficiency accounting for BOP losses
| Standby Losses | Range or average value | [%power capacity] | 1 to 8 | Demonstrators
Flexibiity | Ramping (Rate of Change) | Range or average value | [%KWsize/s] | 3.2 | doi.org/10.1016/j.ijepes.2022.108121
| Minimum Up/Down time | Range or average value | [minutes] | 5 to 50 | Demonstrators; doi.org/10.1016/j.rser.2017.09.003
| Minimum Operating Level | Range or average value | [% of rated capacity] | 5 to 10 | Demonstrators
Heat | Heat integration | Range or average value | °C | 20 to 65 | Demonstators | Heat network temperature range. Dissipation heat at ca. 60 - 75°C Prevent condensation (not too cool). Have a reasonable dT. (>5°C)
Fuel Cell
| Power | Range or average value | [kW] | 5 to 1000 | https://www.plugpower.com/fuel-cell-power/gensure-backup-power/gensure-low-power/ ; https://www.proton-motor.de/produkte/brennstoffzellen-systeme/ ; https://news.panasonic.com/global/press/en211001-4 ; https://www.ballard.com/fuel-cell-solutions/fuel-cell-power-products/backup-power-systems ; https://powercellgroup.com/product/power-generation-system-5/ ; https://resources.plugpower.com/progen-onroad-fuel-cell/plug-progen-fuel-cells-for-e-mobility-english ; https://powercellgroup.com/product/power-generation-system-100/ ; https://resources.plugpower.com/gensure-stationary-power-fuel-cell/gensurehpbrochure-120722 ; https://powercellgroup.com/product/power-generation-mw-solutions/ | modular solutions to increase size
| CAPEX (per unit of installed power capacity) | cost curve | [kCHF/kW_AC] | from 0.95 to 5 | Demonstrators and doi.org/10.1016/j.apenergy.2020.115197 | price per kW of alternating current
| OPEX and maintainence per year | Range or average value | [% of CAPEX/y] | 6 | https://www.energy.gov/eere/fuelcells/articles/manufacturing-cost-analysis-pem-fuel-cell-systems-5-and-10-kw-backup-power
| OPEX (variable, production-dependent) | Range or average value | [CHF/kWh] | 0.44 to 1.12 | https://www.pnnl.gov/sites/default/files/media/file/Hydrogen_Methodology.pdf ; doi.org/10.1016/j.joule.2021.06.018 | reference in USD2018, converted for a 0.86 conversion rate (January 2024)
| Lifetime | Range or average value | [y] | 5 to 10 | Stationary Fuel Cell Applications (ieafuelcell.com) | Reference report around 40000 to 80000 h; lifetime calculated assuming 8000 h/y
| Efficiency | Range or average value | [-] | 0.53 to 0.62 | doi.org/10.1016/j.ijepes.2022.108121 ; Techs_H2_JASM_CLI ; https://powercellgroup.com/product/power-generation-system-100/
| Technology Readiness Level | Value from 1-9 | [-] | 8 to 9 | ETP Clean Energy Technology Guide – Data Tools - IEA | TRL higher for small size than larger size
| Standby Losses | Range or average value | [%power capacity] | 0.5 to 2.5 | https://www.grasshopperproject.eu/wp-content/uploads/2022/05/GH_Leaflet-as-built.pdf
| Ramping (Rate of Change) | Range or average value | [%KWsize/s] | 2.5 to 8 | Demonstrators ; doi.org/10.1016/j.ijepes.2022.108121 ; doi.org/10.1016/j.ijepes.2022.108121 ; doi.org/10.3390/en15134801
| Minimum Up/Down time | Range or average value | [minutes] | 1 to 15 | Demonstrators and https://www.grasshopperproject.eu/wp-content/uploads/2022/05/GH_Leaflet-as-built.pdf
| Minimum Operating Level | Range or average value | [% of rated capacity] | 15 | Demonstrators and https://powercellgroup.com/product/power-generation-system-100/
| Heat integration | Range or average value | °C | 20 to 65
Hydrogen storage
| Storage volume range | Range or average value | [m3] | 40 to 2000 | Demonstrators
| Energy capacity range | Range or average value | [MWh] | 140 to 7000 | Demonstrators | 4200
| CAPEX per unit of storage capacity | cost curve, empirically determined | [CHF/MWh] | 18.7 to 62.6 | Demonstrators
| OPEX and maintainence per year | cost curve, empirically determined | [CHF/y/kWh] | 0.15 | Demonstrators
| Lifetime | Range or average value | [y] | 30 | Demonstrators and https://pdf.sciencedirectassets.com/271429/1-s2.0-S0306261918X0004X/1-s2.0-S0306261918301090/main.pdf?X-Amz-Security-Token=IQoJb3JpZ2luX2VjEDcaCXVzLWVhc3QtMSJGMEQCIBlwkGkfoc8MpAyHXPYv1Gt%2FQDkMVAET0fgenvGqXwnCAiBZ0zWWpib4GneCn1ybSU04WrpiQk71RLBfnA77K%2FEevyq8BQjv%2F%2F%2F%2F%2F%2F%2F%2F%2F%2F8BEAUaDDA1OTAwMzU0Njg2NSIMAyOPiLcX3yL%2B9yxMKpAFF6UlukfDvj28dlOnfiGeQYUBO2b%2BMynTNpauYOaP%2Fg4IcrsvHJC7ETTLBuA4%2B9V%2BqoMfbF29ApQJYKgkwsrhVIGcDfTzCYWNmHZkg1vosNsWOq7K1CJcd6ono9JtGe4I1wnXsYdBfls4nF1HexfKQIX9IE5epfka6z4P44%2FcwVw9hUOmLC0l65Ro9qlGBtxFq1iA9r0ChvZHNgCr7cDx6gNf0SzmmVMjV7d%2B%2FvrR0h6debQO%2F6y68i5Q%2BFKCQfOd3%2FMpfmPICocT5cU%2FewTiICaVQsiiBedEjrpzfCixinn9QGh6HXPxYpRhpATYJNTquWUPjJ5%2FdksHSAyRLMgV%2F0lSBrGmqCKTu4zch%2B7N6olE%2BKxnqZ9%2BEUHUzcbW5ezmr3Eh7U92jYP%2FCnNBCAOVLxjgMXZN8QPdKVXo7Z4GiZZcme%2Fd9RmePI9Oo447VfKbxaMDOuBzEj6tep%2BfMEV0mJVrg%2FaZ3c9pwu6qP6eE89IDneSSlxMs9CkELKiZ90md%2BPiGGLRO033CjarLyZGrgfjE4M10t4EyeOCiApZtB%2FNYmavVDyWk8nq%2FV7ybqElAozUJI6IFY%2B8bI6%2BYYtTm2wNG6cpIbNqHOW256j%2Fr2T%2FB0gSY10hgyXafjp7PHNCssScjcUlXLvMleJQJ0BBueLztWUL6h%2BoW%2BwWUecyK5ZGXatakKyOYQoT1s6wGf6BVQ6%2BGSQBH37KzeSgRCPjqve%2B3ayjU3KBEzPq9IGUW41Q1L8%2BIlPe%2BDej5NWsOljrPRhhmBgC8nuq6m2UitSC1nIB7vpQukcZCCk0G2mTcmHhmOlSrUtwYXtCHFVU%2FeFNTsQ3GmRgIo2VeZbpEiqRURxy71j%2FtjGdt1jnvEuBZ1Osw7uHerQY6sgHhGzNek9vskCVpjvY392DQYGBOhDIetZRXba1WBW8SEFWPS5Lhogr9tZlvDA%2BIThVdtBqfqf%2FNPyEfAzzIwukxOv9XBAMiHkOsmPNj5huvJgYtEhFrRshFGEDllIBAj01DLQtyysC2%2F68EEQOgeEhiNHoO7bLZ1x4Zz0tGxBA%2FIbmETMf2Dw7ABl1zaKcZoi%2F7E3M30Pv8TEIu67CtV2O%2F83ZuwQUu5iTlrMDL%2Behjqshs&X-Amz-Algorithm=AWS4-HMAC-SHA256&X-Amz-Date=20240129T143156Z&X-Amz-SignedHeaders=host&X-Amz-Expires=300&X-Amz-Credential=ASIAQ3PHCVTY3BXLBROK%2F20240129%2Fus-east-1%2Fs3%2Faws4_request&X-Amz-Signature=e7a6633283ad01cf50717a3cf098ea20299c2d0f5d2aa78baf6d0ebc00d64caa&hash=74aa7683010936db8699b8f6ed8339d068383a5ab4dfa96be53a2b9d762aeb29&host=68042c943591013ac2b2430a89b270f6af2c76d8dfd086a07176afe7c76c2c61&pii=S0306261918301090&tid=spdf-526a17d8-cc73-41af-a20d-894f88ac9e57&sid=b0ddc9bc2978c643612b71b860ea9551122fgxrqb&type=client&tsoh=d3d3LnNjaWVuY2VkaXJlY3QuY29t&ua=050e5d5b02555d015f5f&rr=84d22e80cacb3b58&cc=ch
| Energy density (gravimetric) | Range or average value | [kWh/kg] | 0.18 | Demonstrators | 583.3333 | kg/m3
| Energy density (volumetric) | Range or average value | [kWh/m3] | 105 | Demonstrators
| Round trip efficiency | Range or average value | [%] | 99 | Demonstrators and https://data.sccer-jasm.ch/
| Maximum charging power | Range or average value | [kW] | 150 | Demonstrators
| Maximum discharging power | Range or average value | [kW] | 560 | Demonstrators
| Minimum operational capacity | Range or average value | [%] | 20 | Demonstrators
| Number of cycles per year | Range or average value | [-] | 1 to 8000 | Demonstrators | Physical storage can be used from daily to seasonal storage
| Hydrogen purity | Range or specific value | [%] | 99.995 | Demonstrator
| Material | Range or specific value | [-] | Steel 25CrMo4 | Demonstrator
Heat pump
| Power (heating) | Range or average value | [kW] | 1 to 100 | https://pubs.rsc.org/en/content/articlehtml/2012/ee/c2ee22653g | for residential / small commercial
| Power (cooling) | Range or average value | [kW] | 1 to 100 | https://pubs.rsc.org/en/content/articlehtml/2012/ee/c2ee22653g | for residential / small commercial
| CAPEX (per unit of installed power capacity) | cost curve | [kCHF/kW] | 0.8 to 1.0 |  | for residential / small commercial
| Levelized cost of heat/energy | cost curve | [CHF/MWh] | 110 to 130 | https://www.sciencedirect.com/science/article/pii/S0378778821004825#s0050 | .
| Lifetime | Range or average value | [y] | 20 | https://www.sciencedirect.com/science/article/pii/S0378778821004825#s0050 | .
| Efficiency | Range or average value | [-] | see technology specific
| Ramping (Rate of Change) | Range or average value | [%/s] | n.a.
| Minimum Up/Down time | Range or average value | [minutes] | n.a.
| Minimum Operating Level | Range or average value | [% of rated capacity] | n.a.
| Efficiency (Coefficient of Performance, 40°C space heating) | Range or average value | [-] | 3.3 to 3.9 | https://pubs.rsc.org/en/content/articlehtml/2012/ee/c2ee22653g | .
| Efficiency (Coefficient of Performance, 55°C hot water) | Range or average value | [-] | 2.3 to 2.8 | https://pubs.rsc.org/en/content/articlehtml/2012/ee/c2ee22653g | .
| Efficiency (Coefficient of Performance, average) | Range or average value | [-] | 2.9 to 3.5 | https://pubs.rsc.org/en/content/articlehtml/2012/ee/c2ee22653g | .
| Operable temperature range (condenser) | Range or average value | [°C] | 32 to 65 | https://www.sciencedirect.com/science/article/pii/S0378778821004825#s0050 | High and Very High Temperature heat pumps capable of higher condenser temperatures (not covered here)
| Operable temperature range (evaporator) | Range or average value | [°C] | above -20 | https://www.sciencedirect.com/science/article/pii/S0378778821004825#s0050 | .